## Requirements Review Checklist
Criteria | Yes/No/NA | Exceptions | Notes
}Prioritized:
}Tradeoffs between requirements are clear. | Yes
} Multiple dimensions have been considered, such as cost, customer value, and development risk. | NA
}All product stakeholders have provided input to the prioritization process. | NA
}The requirements are realistically distributed among the priority levels. | NA
}Unambiguous:
}Each requirement is clear to the intended audience, possessing a single interpretation. | No | Requirement 1.1 doesn't require about how to match A, B, C to three sides. Requirement 2.2 'error message' is ambiguous. Requirement 3.2 'error message' is ambiguous. | The requirement should have a detail explain about the parameters in the function represent to which sides of the triangle. 'Error message' has many kinds of types, e.g. format error, input type error or input range error.
}Terms are defined where necessary and used consistently. | No | Requirement 5 lacks description about scalene. Requirement 5 doesn’t have specific information about how to handle the situation if a triangle satifies multiple conditions. Requirement 6 lacks the display of 'scalene' and 'not a triangle' | Although requirement 6 mentions about a triangle with multiple features, it should still have description in requirement 5 to explain how to handle it type of situation, or it may have more than one return value.
}The requirements are devoid of weak words (easy, fast, etc.) and unbounded lists (such as, including, ...). | No | Requirement 2.1 'not too big' and 'real number' is not clear | not too big' is not clear enough to define the boundary of the input number. It also not have detail description about how many places after decimal point is retained.
}Diagrams, algorithms, use cases, tables, or other devices are used to reduce ambiguity where appropriate. | No | Requirement 3.1's algorithms is incorrect. | It should be 'A + B >C or A + C > B or B + C > A'
}Verifiable:
}Each requirement is unambiguous. | No | Requirement 1.1, 2.2, 3.2, 2.1 is ambiguous.
}The implementation of each requirement can be clearly and effectively established via demonstration, inspection, or testing. | No | Requirement 2.1, 3.2, 5, 6 have ambigous requirement and lack necessary information.
}Non-functional requirements (performance, reliability, etc.) are quantified using an appropriate scale of measure. | NA
}Consistent:
}Each requirement is represented only once in a specification and referenced where needed. | Yes
}Each requirement is internally consistent with other product requirements at its level. | Yes
}Each requirement is externally consistent with requirements at other levels (product, business, market, etc.). | NA
}Traceable:
}Each requirement is uniquely and persistently identified. | Yes
}Each requirement is written as concisely and simply as possible. | Yes
}Each requirement expresses only one function or idea. | Yes